NVRX6404X_RK3568
BLOCK DIAGRAM OF NVR6408X_RK3588
+5VDC/+12VDC
+3.3V
+1.2V
PWM_FAN1_CNTL
+1.2V
+3.3V
+5VDC/+12VDC
PWM_FAN2_CNTL
For NVR6408X Variant
For NVR6404X & NVR6408X Variant
USB 3.0 OTG
OTG_VCC
OTG_ID
DP,DM
For NVR3202X Variant
OPENR21
OTG_VCC
+5VDC_HDD
USB Power for OTG
(DP,DM,TxP,TxM,RxP,RxM)
HDMI 2.1
HDMI/eDP TX0
2 Sensor Inputs
HDMI 2.1
HDMI/eDP TX1
Alarm Output
2 x USB 2.0 Host
12V
+5VDC
OTG_ID
Buzzer
USB2_PWEN0
OTG_VBUS_1.8V
BUZZER
USB2_OC0_L
USB2_PWEN0
ROCKCHIP
USB2_OC0_L
USB Power for Port 1
PWM_FAN1_CNTL
PWM_FAN1_CNTL
WDT_ENn
WDT
(DP0,DM0 & DP1,DM1)
WDT_B
CARD_TYPE[3:0]
+5VDC_HDD
USB Power for Port 2
BOARD_VER[3:0]
32.768KHz
+1.8V
LED_G
Quad A76 + Quad A55
Data_A0-15
LED_Y
GMAC0 to PHY
RGMII
Data_B0-15
Data_C0-15
Data_D0-15
VCC_SPK_HP
LAN2
I2S_M0
+3.3V
24MHz
I2C0
LED_G
LED_Y
GMAC1 to PHY
RGMII
+12VDC
4V0_SYS
RST_FRM_PMIC
WDT
+VCC_4V0_SYS
LAN1
+VCC_4V0_SYS
I2C0
+VDD_NPU
+VDD_CPU_BIG0
EXT_EN
(From RK806)
+VDD_CPU_BIG1
+5VDC
+VCC_1V1_NLDO
EXT_EN
(From RK806)
+12VDC
RK3588 HARDWARE DESIGN
+VCC_5V0_SYS
EXT_EN
(From RK806)
POWER SUPPLY
USB20_HOST0
USB OTG 3.0
TYPE C0 /DP0
    RK3588
LPDDR4 x 32 bit
MT53D512M32D2DS_LPDDR4
4GB
Provision to 8GB
eMMC
KLM4G1FETE-B041
(4GB)
Provision to 16GB
8bit
WAF_CONN_4P_S_RA_M
(Debug)
TPS2024 Power Switch
(only for one port)
USB_TYPE-A_FRA_2P
Fuse
1.1ASR_S_1812
USB_3.0_TYPEA_TH
USB_MICRO_B_RA
Fuse
1.1ASR_S_1812
0R21
ESD Protection
RJ45 With LED's
RTL8211E
(Gig PHY)
25 MHZ
RJ45 With LED's
RTL8211F
(Gig PHY)
Buffer
2 Alarm Inputs from TBS Connector
Relay
Alarm output from TBS Connector
RK806-5
(PMIC)
Reset switch
ARM JTAG
S-35390 RTC IC
SATA
Connector_1
SATA
Connector_2
SATA
Connector_3
SATA
Connector_4
SATA
Connector_9
25 MHZ
I2C
TPS3823-33DBVT
Buffer
SoC_RSTn
Audio In
Audio Out
FAN1_Conn
RK860-2 x 3
Transistor & MOSFET Circuit
SHORTRS
FAN2_Conn
Transistor & MOSFET Circuit
SHORTRS
MIPI CSI0 RX
MIPI
CSI1 RX
EMMCIO
GMAC 0 / UART / I2C /SDIO / PWM/ I2S HDMI TX1/
GMAC 1/UART / I2C /SDIO / PWM / I2S/ MIPI / SPI
JTAG
DDR CH0_A
DDR CH0_B
DDR CH1_D
SYSTEM
RESET
SYSTEM
POWER
USB OTG 3.0
TYPE C1 /DP1
UART
DDR CH1_C
OSC
24 MHz
HDMI 2.1 Connector
HDMI
SATA 3.0 PORT 0
/PCIE 2.0
SATA 3.0 PORT 1
/PCIE 2.0
SATA 3.0 PORT 2
/PCIE 2.0
/USB 3.0
HDMI RX
JMB 575
(SATA MULTIPLIER)
1:5
I2C
GPIOs
USB2.0
HOST 0
USB2.0
HOST 1
LPDDR4 x 32 bit
MT53D512M32D2DS_LPDDR4
4GB
Provision to 8GB
SATA
Connector_5
SATA
Connector_6
SATA
Connector_7
SATA
Connector_8
SATA
Connector_10
JMB 575
(SATA MULTIPLIER)
1:5
RCA
Conn
I2S
ES8311
Audio Codec
SATA
Connector_2
SATA
Connector_1
ISL85033IRTZ
(12V to +4VDC)
Vin_1
EN_1
Vin_2
EN_2
Vout_1
Vout_2
EN
ADC
DAC/HP/CLASS-D
TPS563209
TPS563209
PMUIO1
PMUIO2
I2C